## Sheet1
Product Model: | Customized Cone LED Display
Pixel Pitch: | 2.5mm
LED Type: | SMD1515 (Nationstar copper wire)
Screen Dimension: | Top Diameter=2713mm, Bottom Diameter=2000mm, H=960mm
LED Module: | Customized Trapezoid (3 types)
Total Weight: | 320kg
Cabinet Material: | Steel
Driving Type: | 1/32
Brightness: | 800 nits
Max/Avg Power: | 500/175 W/m2
Environment: | Indoor
IP Rating: | IP20
Refresh Rate: | >3840 Hz
Installation Type: | Mounting/Hanging
Gray Scale: | 14 bit
Viewing Angle: | H:180°；V:140°
Operational Temp: | -20℃~+60℃
Operational Humidity: | 10%~90% RH