## Sheet1
Product Model | FD1.5(COD) | FD1.8(COD) | FD1.9(COD) | FD2.5(COD) | FD2.6(COD) | FD2.97 | FD3.9 | FD5.2 | FD6.25
Pixel Pitch | 1.56mm | 1.86mm | 1.95mm | 2.5mm | 2.604mm | 2.97mm | 3.91mm | 5.2mm | 6.25mm
LED Type | SMD1010 | SMD1212 | SMD1515 |  |  | SMD1415 | SMD1921 |  | SMD1921/2727
Mask | COD |  |  |  |  | Brown/Creamy
Cabinet Dimension(mm) | 500*500
Module Size(mm) | 250*250
Cabinet Weight | 14.5kg
Cabinet Material | Die-casting Aluminum
Load Bearing(t/m²) | 1.5-2.5T
Brightness | 700-1000nits |  |  |  |  | 1000-4000nits
Max/Avg Power(m²) | 800/280w
IP Rating | Front: IP54 Rear: IP31 |  |  |  |  | Front: IP54 Rear: IP31 & IP65
Refresh Rate | >3840Hz
Installation Type | Rail / Adjustable foot