## Sheet1
Product Model: | OC15 | OC15-25 | OC15-31
Pixel Pitch: | 15.625 mm | 15.625/25 mm | 15.625/31.25 mm
LED Type: | DIP346 | DIP346 | DIP346
Cabinet Dimension: | 500x1000 mm | 500x1500 mm | 500x1000 mm
LED Strip Quantity: | 32 pcs | 20 pcs | 16 pcs
Cabinet Weight: | 11 kg | 9 kg | 7 kg
Cabinet Material: | Aluminum | Aluminum | Aluminum
Driving Type: | Static | Static | Static
Brightness: | 8000 nits | 7500 nits | 7300 nits
Max/Avg Power: | 400/130 W/m² | 385/125 W/m² | 350/120 W/m²
Maintenance: | Front&Rear service | Front&Rear service | Front&Rear service
Environment: | Outdoor Use | Outdoor Use | Outdoor Use
Transparency: | 35% | 60% | 69%
IP Rating: | IP67 | IP67 | IP67
Refresh Rate: | >1920 Hz | >1920 Hz | >1920 Hz
Installation Type: | Mounting/Hanging | Mounting/Hanging | Mounting/Hanging
Gray Scale: | 14 bit | 14 bit | 14 bit
Viewing Angle: | H:100°; V:60° | H:100°; V:60° | H:100°; V:60°
Operational Temp: | -40'℃~+60℃ | -40℃~+60°C | -40℃℃~+60°℃
Operational Humidity: | 10%~90% RH | 10%~90% RH | 10%~90% RH