## Sheet1
Product Model: | OC25 | OC25 | OC25
Pixel Pitch: | 25 mm | 25mm/31.25 mm | 25mm/50 mm
LED Type: | DIP346 | DIP346 | DIP346
Cabinet Dimension: | 500x1500 mm | 500x1500 mm | 500x1500 mm
LED Strip Quantity: | 20 pcs | 16 pcs | 10 pcs
Cabinet Weight: | 12 kg | 10 kg | 7.5 kg
Cabinet Material: | Aluminum | Aluminum | Aluminum
Driving Type: | Static | Static | Static
Brightness: | 7500 nits | 7200 nits | 6500 nits
MaxlAvg Power: | 375/125 W/m² | 330/110 W/m² | 280/95 W/m²
Maintenance: | Front&Rear service | Front&Rear service | Front&Rear service
Environment: | Outdoor Use | Outdoor Use | Outdoor Use
Transparency: | 60% | 69% | 69%
IP Rating: | IP67 | IP67 | IP67
Refresh Rate: | >1920 HZ | >1920 HZ | >1920 HZ
Installation Type: | Mounting/Hanging | Mounting/Hanging | Mounting/Hanging
Gray Scale: | 14 bit | 14 bit | 14 bit
Viewing Angle: | H:100°; V:60° | H:100°; V:60° | H:100°; V:60°
Operational Temp: | -40°℃~+60°C | -40℃C~+60℃℃ | -40℃C~+60℃℃
Operational Humidity: | 10%~90% RH | 10%-90% RH | 10%-90% RH