## Sheet1
Product Model: | OC31 | OC3150 | OC3162
Pixel Pitch: | 31.25 mm | 31.25/50 mm | 31.25/62.5 mm
LED Type: | DIP346 | DIP346 | DIP346
Cabinet Dimension: | 500x1500 mm | 500x1500 mm | 500x1500 mm
LED Strip Quantity: | 16 pcs | 10 pcs | 8 pcs
Cabinet Weight: | 9.75 kg | 7.5 kg | 6 kg
Cabinet Material: | Aluminum | Aluminum | Aluminum
Driving Type: | Static | Static | Static
Brightness: | 7000 nits | 5500 nits | 4500 nits
Max/Avg Power: | 300/100 W/m² | 200/70 W/m² | 180/60 W/m²
Maintenance: | Front&Rear service | Front&Rear service | Front&Rear service
Environment: | Outdoor Use | Outdoor Use | Outdoor Use
Transparency: | 69% | 80% | 85%
IP Rating: | IP67 | IP67 | IP67
Refresh Rate: | >1920 Hz | >1920 Hz | >1920 Hz
Installation Type: | Mounting/Hanging | Mounting/Hanging | Mounting/Hanging
Gray Scale: | 16 bit | 16 bit | 16 bit
Viewing Angle: | H:100°; V:60° | H:100°; V:60° | H:100°; V:60°
Operational Temp: | -40'℃~+60℃ | -40℃~+60°C | -40℃℃~+60°℃
Operational Humidity: | 10%~90% RH | 10%~90% RH | 10%~90% RH