## Sheet1
Product Model: | 0C50
Pixel Pitch: | 50 mm
LED Type: | DIP346
Cabinet Dimension: | 500x1500 mm
LED Strip Quantity: | 10 pcs
Cabinet Weight: | 7.5 kg
Cabinet Material: | Aluminum
Driving Type: | Static
Brightness: | 3500 nits
Max/Avg Power: | 160/55 W/m2
Maintenance: | Front&Rear service
Environment: | Outdoor Use
Transparency: | 80%
IP Rating: | IP67
Refresh Rate: | >1920 Hz
Installation Type: | Mounting/Hanging
Gray Scale: | 16 bit
Viewing Angle: | H:100°; V:60°
Operational Temp: | -40°C~+60°C
Operational Humidity: | 10%~90% RH