## Sheet1
Poster Series | Cabinet 1×5 |  |  |  | Cabinet 1×6
Model | P0.7 | P0.9 | P1.25 | P1.56 | P0.7 | P0.9 | P1.25 | P1.56
Pixel Pitch: | 0.78mm | 0.9375mm | 1.25mm | 1.56mm | 0.78mm | 0.9375mm | 1.25mm | 1.56mm
LED Type: | Flip-COB(common cathode) |  |  |  | Flip-COB(common cathode)
Poster Size: | 610×1805.9 mm |  |  |  | 610×2143.4 mm
Screen Size: | 600×1687.5 mm |  |  |  | 600×2025 mm
Cabinet Dimension: | 600x337.5mm
Module Size: | 150x168.75 mm
Poster Weight: | 36.5kg |  |  |  | 41kg
Cabinet Material: | Die-casting Aluminum
Screen Resolution: | 769*2160Pixel | 640*1800Pixel | 480*1350Pixel | 384*10806Pixel | 769*2592Pixel | 640*2160Pixel | 480*1620Pixel | 384*1296Pixel
MaxAvg Power: | 248/87W/pc |  |  |  | 300/105W/pc
Driving Type: | 1/36 | 1/36 1/54 | 1/27 1/60 | 1/48 | 1/36 | 1/36 1/54 | 1/27 1/60 | 1/48
Maintenance: | Front Service
IP Rating: | Front: IP54; Rear: IP30
Refresh Rate: | >3840 Hz
Installation Type: | Standing & Foldable
Gray Scale: | 14 bit
Viewing Angle: | H: 140°; V: 140°
Operational Temp: | -20℃~+50℃
Operational Humidity: | 10％~90% RH