## Sheet1
Product Model | FP0.9375 | FP1.25 | FP1.5625 | FP1.875
Pixel Pitch | 0.9375mm | 1.25mm | 1.5625mm | 1.875mm
LED Type | 4 in 1 LED | SMD1212 | SMD1212 | SMD1515
Cabinet Dimension: | 600x337.5x58 mm | 600x337.5x58mm | 600x337.5x58mm | 600x337.5x58mm
Module Size: | 300x168.75 mm | 300x168.75 mm | 300x168.75 mm | 300x168.75 mm
Cabinet Weight: | 5.5 kg | 5.5 kg | 5.5 kg | 5.5 kg
Cabinet Material: | Die-casting Aluminum | Die-casting Aluminum | Die-casting Aluminum | Die-casting Aluminum
Driving Type: | 1/46 | 1/45 | 1/48 | 1/45
Brightness: | 400 nits | 600 nits | 600 nits | 600 nits
Max/Avg Power: | 450/135 W/m² | 450/135 W/m² | 450/135 W/m² | 450/135 W/m²
Maintenance: | Front service | Front service | Front service | Front service
Environment: | Indoor Use | Indoor Use | Indoor Use | Indoor Use
IP Rating: | F: IP30, R: IP45 | F: IP30, R: IP45 | F: IP30, R: IP45 | F: IP30, R: IP45
Refresh Rate: | >3840 Hz | >3840 Hz | >3840 Hz | >3840 Hz
Installation Type: | Mounting/Hanging | Mounting/Hanging | Mounting/Hanging | Mounting/Hanging
Gray Scale: | 14 bit | 14 bit | 14 bit | 14 bit
Viewing Angle: | H:140°; V:140° | H:140°; V:140° | H:140°; V:140° | H:140°; V:140°
Operational Temp: | -20℃~+50℃ | -20℃~+50℃ | -20℃~+50℃ | -20℃~+50℃
Operational Humidity: | 10%~90% RH | 10%~90% RH | 10%~90% RH | 10%~90% RH