## Sheet1
Pixel Pitch (H/V) | W:3.9;H:3.9mm | W:6.25;H:6.25mm
Module Size | 250x1000/250x1200/250x1500mm
LED Configuration | SMD1415 1R1PG1PB UV
Pixel Density | 65536dot/㎡ | 25600dot/㎡
Transparency | 80% | 85%
Material | Case Aluminum+PCB 1.8mm
Maintenance | Rear
Driving Type | Static
Control Method | Synchronous/Asynchronous
Viewing Distance | > 4m | > 6m
Cabinet Weight | 6kg/㎡
IP Rating ( front/back) | IP20
Brightness | 2000-3000 nits
Viewing Angle (H/V) | H:160°；V:160°
Refresh Rate | 3840 Hz
Gray Scale | 16 bit
Max/Avg Power | 800/280 W/m²
Environment | indoor
Operational Temp | -20℃~+60℃
Operational Humidity | 10%~90% RH
Operating Life | 100,000hours