## Sheet1
Product Model | QZI1.9 | QZI2.6 | QZI2.9 | QZI3.9 | QZO2.9 | QZO3.9 | QZO4.8
Pixel Pitch | 1.95mm | 2.6mm | 2.97mm | 3.91mm | 2.97mm | 3.91mm | 4.8mm
LED Type | SMD4IN1 | SMD4IN1 | SMD1515 | SMD2020 | SMD1415 | SMD1415 | SMD1921
Cabinet Dimension(mm) | 500*500mm
375×500×135mm(Corner)
Module Size(mm) | 250*250mm |  | 250*500mm
375×125mm(Corner)
Cabinet Weight | 8.5kg
5.5kg(Corner)
Cabinet Material | Die-casting Aluminum
Brightness | >700nits | >800nits | >850nits | >850nits | >4500nits | >5000nits | >5000nits
Max/Avg Power(m²) | 560/224w/m² |  |  |  | 780/312w/m²
IP Rating | IP30 |  |  |  | IP65
Scan | 1/32 | 1/32 | 1/21 | 1/16 | 1/21 | 1/8 | 1/13
Gray Scale | 16bit
Installation | Hanging/Stacking