## Лист1
Product Model | AB-191 | AB-251
LED Type | SMD1212 | SMD1415
Pixel Pitch | 1.9 mm | 2.5mm
Max. Brightness | 800nit | 800nit
Cabinet Material | Die-casting aluminum
Cabinet Dimensions(LxWxD) | 496x496x62 | 496x496x62
Cabinet Resolution(HxV) | 256x256 | 192x192
Weight Per Cabinet | 7.5 Kg | 7.5 Kg
Gray scale | 14 bit | 14 bit
Refresh rate | ≥3840Hz | ≥3840Hz
Viewing Angle(H/V) | 160°/140° | 160°/140°
IP Rating (Front/Rear) | IP40 / IP21 | IP40 / IP21
Max./Avg Power Consumption(W/m²） | 413 / 137 | 413 / 137
Curve | 0°、90° | 0°、90°
Certificate | CE, ETL, FCC