## Sheet1
Item | Specification Parameter | Specification Parameter | Specification Parameter | Specification Parameter
PixelPitch | 3.91mm | 4.81mm | 6.94mm | 10.41mm
Resolution rate | 128*64mm | 104*52mm | 72*36mm | 48*24mm
Module Size | 500*250*14mm | 500*250*14mm | 500*250*14mm | 500*250*14mm
Pixel color | 1R1G1B | 1R1G1B | 1R1G1B | 1R1G1B
Pixel LED | SMD1921 Black led | SMD1921 Black led | SMD2727 Black led | SMD2727 Black led
Working voltage | DC4.6V | DC4.6V | DC4.6V | DC4.6V
Module Power | ≤74W | ≤60W | ≤60W | ≤60W
Driving IC | ICN2055 | ICN2055 | ICN2055 | ICN2055
Drivingway | 1/8 | 1/13 | 1/6 | 1/2
HUB | HUB(AXS-500X1000-PRO)-V1.0 | HUB(AXS-500X1000-PRO)-V1.0 | HUB(AXS-500X1000-PRO)-V1.0 | HUB(AXS-500X1000-PRO)-V1.0
Material | Aluminum profile | Aluminum profile | Aluminum profile | Aluminum profile
Cabinet Weight (kg/Cabinet) | 19.5kg | 19.5kg | 19.5kg | 19.5kg
Resolution rate | 128*256Dots | 128*208Dots | 72*144Dots | 48*96Dots
Cabinet Size | 500*1000*87mm | 500*1000*87mm | 500*1000*87mm | 500*1000*87mm
Module quantity | 1*4 | 1*4 | 1*4 | 1*4
Density | 65536 Dots/㎡ | 43264 Dots/㎡ | 20736 Dots/㎡ | 9216 Dots/㎡
Brightness | 7500CD/m² | 7500CD/m² | 7500CD/m² | 7500CD/m²
Color temperature | 6000K-8000K | 6000K-8000K | 6000K-8000K | 6000K-8000K
View Angel | H/V:120°/120° | H/V:120°/120° | H/V:120°/120° | H/V:120°/120°
Non-Flatness | ＜0.2mm | ＜0.2mm | ＜0.2mm | ＜0.2mm
Module Interval | ＜0.2mm | ＜0.2mm | ＜0.2mm | ＜0.2mm
Maximal power/㎡ | ≤650W/㎡ | ≤520W/㎡ | ≤520W/㎡ | ≤520W/㎡
Average Power/㎡ | ≤220W/㎡ | ≤160W/㎡ | ≤160W/㎡ | ≤160W/㎡
Frame frequency | 60Hz | 60Hz | 60Hz | 60Hz
Refresh Frequency | 3840Hz | 3840Hz | 3840Hz | 3840Hz
Gray Grade | ≥13bit | ≥13bit | ≥13bit | ≥13bit
Working temperature | -20~50℃ | -20~50℃ | -20~50℃ | -20~50℃
Protection grade | IP65 | IP65 | IP65 | IP65
Maintenance | Front/Back | Front/Back | Front/Back | Front/Back
*Reference information, different configurations, different parameters