## Sheet1
Product model | CFI1 | CFI2 | CFI3 | CFLI3 | CFL3 | CFL4 | CFTL5 | CFTL10
Pixel pitch(mm) | 1.95 | 2.604 | 3.91 | 3.91 | 3.91 | 4.81 | 5.68 | 10.4
Module size(mm) | 500x250 | 500x250 | 500x250 | 500x250 | 500×250 | 500×250 | 500×250 | 500×250
Module resolution(dot) | 256 x128 | 192 x 96 | 128x 64 | 128 x64 | 128×64 | 104×52 | 88×44 | 48×24
Module assembly | 1x2 | 1x2 | 1x2 | 1x4 | 1×4 | 1×4 | 1×4 | 1×4
Panel size(mm) | 500x500 | 500x500 | 500x500 | 500x1000 | 500×1000 | 500×1000 | 500×1000 | 500×1000
Panel resolution(dot) | 256 x256 | 192 x 192 | 128x128 | 128 x 256 | 128×256 | 104×208 | 88×176 | 48×96
LED type | SMD 2195-8 | SMD 1515 | SMD 2020 | SMD 2020 | SMD 1415 | SMD 1921 | SMD 1921 | SMD 3535
Brightness(cd/m²) | 1000 | ≥800 |  |  | 4500 | 5000
Contrast ratio | 10000：1 |  | 5000：1
Support input | Composite,S-Vido,Component,VGA,DVI,HDM,HD_SDI
Horizontal viewing angle | 160°
Vertical viewing angle | 160°
Gray level(bit) | 22 | 16
Refresh rate | ≥7680Hz
Max. AC power consumption | ≤650W/m² | ≤660W/m² |  |  | ≤700W/m²
Avg. AC power consumption | ≤280W/m² | ≤195W/m² |  |  | ≤250W/m²
Input voltage | 100-240 VAC,50~60 Hz
Operate temperature | -30°C~+50°C
Storage temperature | -40~+80°C
Operating humidity | 10~90% RH
Protection grade | IP30 |  |  |  | IP65
Working environment | Indoor |  |  |  | Outdoor
Cabinet material | Carton fiber
LED lifetime(hours) | 100000
Weight(kg/m2） | 16 | 16 | 16 | 13 | 14 |  | 12